## Sheet1
Component: Base
Functional Requirement | Design Parameter | Analysis | Resource(s) | Risks | Countermeasures
The base must be able to connect to the body of the design | Hole at the bottom (Press Fit) | Static/Solid Analysis | Mechanics of Materials by Tim A. Philot | The weight of the base and all of the items above it might cause the body to fracture | The body should be made out of the most lightweight material possible.
| Screw in holes at the bottom |  |  | The friction caused from the body could cause heat in the system, deforming the module | Design the base so that it causes as little friction with the base as possible
The base must be able to support the multiple forces | Material of the base | Static/Solid Analysis | Mechanics of Materials by Tim A. Philot, Machinery's Handbook | Stronger materials could potentially be more expensive, making the design unprofitable | Use cost analysis to determine the least expensive material out of the possible options
| Geometry of the Base |  |  | The forces on the base could cause the base to indent | Pick a material for the base with a high hardness
|  |  |  | It might be difficult to machine the component if it is too hard | Choose a material that is known to be easy to machine.
The base must be able to allow a hose to pass through it | Hole through the base | Friction Analysis | http://homeguides.sfgate.com/flow-rate-garden-hose-82928.html, https://www.engineeringtoolbox.com/water-pressure-loss-hose-d_1525.html, http://irrigation.wsu.edu/Content/Calculators/Residential/Garden-Hose-Flow.php | If the hole is too tight, it will cause the valve not to turn. But if too loose, it can cause the hose to be tangled in the machine | Design the hole so that the hose can turn with the valve.
| Column that goes pass the gear. |  |  | The edges of the base might cut through the material of the hose | Round off the corners of the hole in the base
The base must allow the gear to turn the base. | Shaft in base, hole in gear | Friction Analysis, Possible Column Analysis | Machinery's Handbook pgs. 2330-2338, Table 4 Application Limits | If the gear sits on the surface of the base, it will cause a lot of friction | Design so the gear surface interface between the gear and base is small. Design with materials that have a low enough friction coefficient
| Shaft in gear, hole in base |  |  | The hose will add more additional force to the base | Take into consideration the forces that the hose would provide in the static analysis.