## Component 1
Component: Gear #2 (Transmission Gear)
Functional Requirement | Design Parameter | Analysis | Resource | Risks | Countermeasures
The gear must be able to rotate a valve. | Screw head in the gear | Screw analysis, Friction | Lecture: Friction and Screws | If the valve is screwed on too tight, it might become difficult to remove | Make the threads per inch large enough so that the valve does not screw itself under its own weight
| Hole in gear to connect gear to base, threads in base |  |  | If a softer material is chosen, the threads of might break from the weight of the valve | Choose a material with a high hardness, without being too hard to machine
The gear must be able to driven another gear at a angle of 90 degrees | Beveled Gearing | Gear ratio, Gear Box Theory | Lecture: Gear | The teeth could get caught the other gear | Design so that the teeth of the gears mesh
| Larger number of gearing |  | Machinery Handbook: Gears and Gearing | The weight of the gear might cause the motor to stall | Design the motor with a high stall torque.
Design the gear out of a lightweight material.
The gear must be able to rotate and connect to the base. | Hole/Shaft in the Base | Static Analysis | Machinery Handbook pgs. 617-637 | If the gear sits on the base, it could generate a lot of friction | Design gear with its own shaft so that it does not generate a lot of friction
| Hole/Shaft in the Gear | Friction |  | The hole in the base could cause a lot of friction | Choose materials for the base and gear so that the friction is below the max allowable force.
Extrusion in base, Large hole in gear.
The gear must be able to be driven by the other gear without breaking | Area of teeth | Stress Analysis | Machinery Handbook: Material Properties | The pressure from fitting the gear to the base might break the gear | Design so that the gear does not break from pressures assiociated from machining.
| Material of Gear |  |  | The material the gear is made out of could make the design too expensive | Use cost analysis to find the cheapest material possible