## Academic Integrity Statement
I have neither given nor received any unauthorized help on this assignment, nor witnessed any violation of the UNC Charlotte Code of Academic Integrity.
Saul Castro
2022-10-27

## Beam Calculator
Design Criteria |  | Cross-Section Dimensions |  |  | Solid Box Beam
Px (lbf) | 400 | Height (in) | 3.5
Py (lbf) | 200 | Width (in) | 7.5
Span Length Between Supports (in) | 18
Total Beam Length (in) | 24 | Ix (in^4) | 26.7969
Modulus of Elasticity (psi) | 1460000 | Iy (in^4) | 123.0469 | h
Density of Beam (lbm/ft^3) | 28 | ∆x (in) | 0.0012422
|  | ∆y (in) | 0.00013526
|  | A (in^2) | 26.25
|  | V (in^3) | 630 |  |  | w
|  | m (lbm) | 10.2083
|  | m (g) | 4640.1515
|  | Cross-Section Dimensions |  |  | Hollow Box Beam
|  | Outside Height (in) | 8
|  | Outside Width (in) | 4 |  |  | th(t/b)
|  | Top/Bottom Thickness (in) | 0.5
|  | Side Thickness (in) | 0.25
|  | Inside Height (in) | 7 | h(o) h(i) |  |  | th(s)
|  | Inside Width (in) | 3.5
|  | Ix (in^4) | 70.625
|  | Iy (in^4) | 17.6562 |  |  | w(i)
|  | ∆x (in) | 0.00047133 |  |  | w(o)
|  | ∆y (in) | 0.00094266
|  | A (in^2) | 7.5
|  | V (in^3) | 180
|  | m (lbm) | 2.9167
|  | m (g) | 1325.7576
|  | Cross-Section Dimensions |  |  | I-Beam
|  | Height (in) | 2.875
|  | Width (in) | 2 |  |  |  | th(f)
|  | Flange Thickness (in) | 0.3125
|  | Web Thickness (in) | 0.3125
|  | Flange Width (in) | 0.84375 | h | h(w) | th(w)
|  | Web Height (in) | 2.25
w(f)
|  | Ix (in^4) | 2.3588
|  | Iy (in^4) | 0.42239 |  |  | w
|  | ∆x (in) | 0.014112
|  | ∆y (in) | 0.039404
|  | A (in^2) | 1.9531
|  | V (in^3) | 46.875
|  | m (lbm) | 0.75955
|  | m (g) | 345.2494
|  | Cross-Section Dimensions |  |  | H-Beam
|  | Height (in) | 4
|  | Width (in) | 8
|  | Flange Thickness (in) | 0.25 |  |  | h(f)
|  | Web Thickness (in) | 0.5
|  | Flange Height (in) | 1.75 | h |  | th(w)
|  | Web Width (in) | 7.5
th(f)
|  | Ix (in^4) | 2.7448 |  |  | w(w)
|  | Iy (in^4) | 47.6198 |  |  | w
|  | ∆x (in) | 0.012128
|  | ∆y (in) | 0.00034952
|  | A (in^2) | 5.75
|  | V (in^3) | 138
|  | m (lbm) | 2.2361
|  | m (g) | 1016.4141

## Basswood Beam Deflection Graph
Design Criteria |  | Cross-Section Dimensions |  |  | I-Beam
Px (lbf) | 350 | Web Height (in) | 2.25
Ix (in^4) | 2.3588 | Flange Width (in) | 2 |  |  |  | th(f)
Span Lengh Between Supports (in) | 36 | Web and Flange Thickness (in) | 0.3125
Modulus of Elasticity (psi) | 1460000
|  | a (in) | b (in) | ∆x (in) | h(w) | th(w)
|  | 0 | 36 | 0
|  | 0.5 | 35.5 | 0.00029648
|  | 1 | 35 | 0.0011528
| 0.5 | 1.5 | 34.5 | 0.0025201 |  | w(f)
| -0.5 | 2 | 34 | 0.0043513
|  | 2.5 | 33.5 | 0.0066004
|  | 3 | 33 | 0.009223
|  | 3.5 | 32.5 | 0.012176
|  | 4 | 32 | 0.015418
|  | 4.5 | 31.5 | 0.018908
|  | 5 | 31 | 0.022608
|  | 5.5 | 30.5 | 0.02648
|  | 6 | 30 | 0.030489
|  | 6.5 | 29.5 | 0.0346
|  | 7 | 29 | 0.038779
|  | 7.5 | 28.5 | 0.042994
|  | 8 | 28 | 0.047217
|  | 8.5 | 27.5 | 0.051417
|  | 9 | 27 | 0.055566
|  | 9.5 | 26.5 | 0.05964
|  | 10 | 26 | 0.063613
|  | 10.5 | 25.5 | 0.067462
|  | 11 | 25 | 0.071165
|  | 11.5 | 24.5 | 0.074701
|  | 12 | 24 | 0.078052
|  | 12.5 | 23.5 | 0.0812
|  | 13 | 23 | 0.084128
|  | 13.5 | 22.5 | 0.086823
|  | 14 | 22 | 0.089269
|  | 14.5 | 21.5 | 0.091456
|  | 15 | 21 | 0.093373
|  | 15.5 | 20.5 | 0.09501
|  | 16 | 20 | 0.096361
|  | 16.5 | 19.5 | 0.097418
|  | 17 | 19 | 0.098176
|  | 17.5 | 18.5 | 0.098632
|  | 18 | 18 | 0.098785
|  | 18.5 | 17.5 | 0.098632
|  | 19 | 17 | 0.098176
|  | 19.5 | 16.5 | 0.097418
|  | 20 | 16 | 0.096361
|  | 20.5 | 15.5 | 0.09501
|  | 21 | 15 | 0.093373
|  | 21.5 | 14.5 | 0.091456
|  | 22 | 14 | 0.089269
|  | 22.5 | 13.5 | 0.086823
|  | 23 | 13 | 0.084128
|  | 23.5 | 12.5 | 0.0812
|  | 24 | 12 | 0.078052
|  | 24.5 | 11.5 | 0.074701
|  | 25 | 11 | 0.071165
|  | 25.5 | 10.5 | 0.067462
|  | 26 | 10 | 0.063613
|  | 26.5 | 9.5 | 0.05964
|  | 27 | 9 | 0.055566
|  | 27.5 | 8.5 | 0.051417
|  | 28 | 8 | 0.047217
|  | 28.5 | 7.5 | 0.042994
|  | 29 | 7 | 0.038779
|  | 29.5 | 6.5 | 0.0346
|  | 30 | 6 | 0.030489
|  | 30.5 | 5.5 | 0.02648
|  | 31 | 5 | 0.022608
|  | 31.5 | 4.5 | 0.018908
|  | 32 | 4 | 0.015418
|  | 32.5 | 3.5 | 0.012176
|  | 33 | 3 | 0.009223
|  | 33.5 | 2.5 | 0.0066004
|  | 34 | 2 | 0.0043513
|  | 34.5 | 1.5 | 0.0025201
|  | 35 | 1 | 0.0011528
|  | 35.5 | 0.5 | 0.00029648
|  | 36 | 0 | 0

## SYP Beam Deflection Graph
Design Criteria |  | Cross-Section Dimensions |  |  | Solid Box Beam
Px (lbf) | 0-1000 | Height (in) | 3.5
Ix (in^4) | 26.7969 | Width (in) | 7.5
Span Lengh Between Supports (in) | 108
Modulus of Elasticity (psi) | 1760000 | Px (lbf) | ∆x (in)
|  | 0 | 0 | h
|  | 50 | 0.027823
|  | 100 | 0.055646
|  | 150 | 0.083469
|  | 200 | 0.11129 |  |  | w
|  | 250 | 0.13911
|  | 300 | 0.16694
|  | 350 | 0.19476
|  | 400 | 0.22258
|  | 450 | 0.25041
|  | 500 | 0.27823
|  | 550 | 0.30605
|  | 600 | 0.33388
|  | 650 | 0.3617
|  | 700 | 0.38952
|  | 750 | 0.41734
|  | 800 | 0.44517
|  | 850 | 0.47299
|  | 900 | 0.50081
|  | 950 | 0.52864
|  | 1000 | 0.55646